## Front page
Reusable Assets
RAW_LMS_Setting_File_Definition
Reference
LMS Setting File Definition
RA_VI_ DocumentCode |  |  | : | 06811-452-RAWC1-EN.xlsx
Straitweb_DocumentCode |  |  | : | N/A
Department |  |  | : | Platform BHS
Project |  |  | : | N/A
Author |  |  | : | See History
Version |  |  | : | See History
Doc Status |  |  | : | Released
Version Date |  |  | : | See History
© Copyright 2013, The content of this document is confidential, may be privileged, subject to copyright and may be read, copied and used only by the intended recipient. Vanderlande Industries assumes no responsibility for information, errors or omissions in this document or other documents which are referenced by this document, and Vanderlande Industries shall not be liable for the content of this document. Vanderlande Industries takes care of this document with utmost accuracy. Although published with care, it is always possible that this document includes inaccuracies. Vanderlande Industries may change the content described in this document at any time.
Reproduction or issue is only permitted in accordance with The Framework Agreement.
Template Deliverable Excel v01

## History
Abbreviations
Left blank intentionally.
Reference documents
Left blank intentionally.
Release history
Version | Issue date | PR/CR | Released by | Approved by | Reason for change
H | 2018-08-28 | ina#11127 | nlrpl | nlbvers | Added LMS-V BF08 configuration with 550W and 0,5m/s
G | 2018-06-20 | ina#9124 | nlrpl | nllwi | Added LMS-D Setting based on GEN_PTM: 04856-452-GENB1-EN-v285
F | 2018-06-20 | ra#26623 | nlala | nlrpl | Updated VCC76 Movidrive file, added
E | 2018-01-31 | ina#6577 | nlala | nllwi | VCC76 basic Movidrive file added
D | 2017-12-06 | ina#8701 | nllwi | nlala | BF04 in MLZ02 with 750W motor added (existing setting file (from UQZ01) 06811-470-75102)
|  | ra#26741 |  |  | BF08 and BF70 in VCZ11 added with new setting file 06811-470-75103
C | 2017-09-19 | ra#21719 | nllwi | nlala | SCZ01 with SWS05 added
B | 2017-09-13 | ra#24776 | nllwi | nlala | Version (letter codes) of all setting files added
|  | ra#24780 |  |  | This document moved in Synergy from VI_RAW/Documentation to VI_RAW/Implementation
|  | n.a. |  |  | Sheet "HW setting 7" added
A | 2017-05-08 | ra#17695 | nllwi | nltni | Initial version

## MCFV - LMS-V Setting File Sheet
MCFV - LMS-V Setting File Sheet
MCFV | Motor | LMS type |  | Where used | carrier / baggage |  | carrier / baggage |  | LMS-V Setting File atributes | File | Setting | Version | Hardware | Remark
[5 empty] | speed 1 | speed 2 | accel. | decel. |  | code | file |  | setting
| [W] |  |  |  | [m/s] | [m/s] | [m/s2] | [m/s2] |  |  |  |  | (HW1-6*) | * See sheets "Hardware setting 1 - 6" and sheet "Dipswitch-7"
BF04 | 550 | LMS-V 0K75 |  | MLZ03 | 0.5 | 0.25 | 4 | 4 | RAW_BF_0K55_LMS-V0K75_CD100_0.5 | A4 | 06811-470-55104 | A | 3 or 5 | setting file is prepared for motor 000430-13040
| 750 |  |  | MLZ02 | 0.5 | 0.25 | 4 | 4 | RAW_BF_0K75_LMS-V0K75_CD150_0.5 | B2 | 06811-470-75102 | A | 3 or 5 | setting file is prepared for motor 000430-13101
| 1100 | LMS-V 1K1 |  | MLZ02 | 0.5 | 0.25 | 4 | 4 | RAW_BF_1K1_LMS-V1K1_CD150_0.5 | C1 | 06811-470-11201 | A | 3 or 5 | setting file is prepared for motor 000430-13103
BF05 | 550 | LMS-V 0K75 |  | HBZ83 | 0.2 | 0.1 | 4 | 4 | RAW_BF_0K55_LMS-V0K75_2PQ_0.2 | A3 | 06811-470-55103 | A | 3 or 5 | setting file is prepared for motor 000430-13015
|  |  |  | UQZ80 | 0.5 | 0.25 | 4 | 4 | RAW_BF_0K55_LMS-V0K75_CD100_0.5 | A4 | 06811-470-55104 | A | 3 or 5 | setting file is prepared for motor 000430-13040
|  |  |  | TRZ01 | 1 | 0.5 | 4 | 4 | RAW_BF_0K55_LMS-V0K75_CD100_1 | A7 | 06811-470-55107 | A | 3 or 5 | setting file is prepared for motor 000430-13050
| 750 | LMS-V 0K75 |  | UQZ01 | 0.5 | 0.25 | 4 | 4 | RAW_BF_0K75_LMS-V0K75_CD150_0.5 | B2 | 06811-470-75102 | A | 3 or 5 | setting file is prepared for motor 000430-13101
| 1500 | LMS-V 1K5 |  | UQZ01 | 0.25 | 0.25 | 4 | 4 | RAW_BF_1K5_LMS-V1K5_CD150_0.25 | D2 | 06811-470-15302 | A | 3 or 5 | setting file is prepared for motor 000430-13105
[5 empty] | 0.5 | 0.25 | 4 | 4 | RAW_BF_1K5_LMS-V1K5_CD150_0.5 | D1 | 06811-470-15301 | A | 3 or 5 | setting file is prepared for motor 000430-13105
BF08 | 550 | LMS-V 0K75 |  | HBZ81 | 0.5 | 0.25 | 4 | 4 | RAW_BF_0K55_LMS-V0K75_CD100_0.5 | A4 | 06811-470-55104 | A | 3 or 5 | setting file is prepared for motor 000430-13040
| 750 | LMS-V 0K75 |  | VCZ11 | 0.7 | 0.35 | 3.5 | 3.5 | RAW_BF_0K75_LMS-V0K75_VCZ_SEW_0.7 | B3 | 06811-470-75103 | A | 3 or 5 | setting file is based on assumptions!
BF09 | 550 | LMS-V 0K75 |  | HBZ80, TRZ01 | 0.5 | 0.25 | 4 | 4 | RAW_BF_0K55_LMS-V0K75_CD100_0.5 | A4 | 06811-470-55104 | A | 3 or 5 | setting file is prepared for motor 000430-13040
|  |  |  | TRZ01 | 0.75 | 0.5 | 4 | 4 | RAW_BF_0K55_LMS-V0K75_CD100_0.75 | A6 | 06811-470-55106 | A | 3 or 5 | setting file is prepared for motor 000430-13044
|  |  |  | VBZ01, VBZ05, TRZ01 | 1 | 0.5 | 4 | 4 | RAW_BF_0K55_LMS-V0K75_CD100_1 | A7 | 06811-470-55107 | A | 3 or 5 | setting file is prepared for motor 000430-13050
| 750 | LMS-V 0K75 |  | TRZ01 | 0.75 | 0.5 | 4 | 4 | RAW_BF_0K75_LMS-V0K75_CD150_0.75 | B1 | 06811-470-75101 | A | 3 or 5 | setting file is prepared for motor 000430-13107
BF13 | 550 | LMS-V 0K75 |  | HBZ10 | 0.3 | 0.2 | 4 | 4 | RAW_BF_0K55_LMS-V0K75_2PQ_0.3 | A2 | 06811-470-55102 | A | 3 or 5 | setting file is prepared for motor 000430-13015
|  |  |  | HBZ01, HBZ20, HBZ82 | 0.5 | 0.25 | 4 | 4 | RAW_BF_0K55_LMS-V0K75_2PQ_0.5 | A1 | 06811-470-55101 | A | 3 or 5 | setting file is prepared for motor 000430-13015
|  |  |  | HBZ80 | 0.5 | 0.25 | 4 | 4 | RAW_BF_0K55_LMS-V0K75_CD100_0.5 | A4 | 06811-470-55104 | A | 3 or 5 | setting file is prepared for motor 000430-13040
BF15 | 550 | LMS-V 0K75 |  | HBZ10 | 0.3 | 0.2 | 4 | 4 | RAW_BF_0K55_LMS-V0K75_2PQ_0.3 | A2 | 06811-470-55102 | A | 3 or 5 | setting file is prepared for motor 000430-13015
|  |  |  | HBZ01, HBZ20, HBZ82 | 0.5 | 0.25 | 4 | 4 | RAW_BF_0K55_LMS-V0K75_2PQ_0.5 | A1 | 06811-470-55101 | A | 3 or 5 | setting file is prepared for motor 000430-13015
|  |  |  | HBZ80 | 0.25 | 0.5 | 4 | 4 | RAW_BF_0K55_LMS-V0K75_CD100_0.25 | A5 | 06811-470-55105 | A | 3 or 5 | setting file is prepared for motor 000430-13040
BF19 | 550 | CAB | * | VDZ80 |  |  |  |  | RAW_BF_0K55_Movitrac0K55 | M2 | 06811-470-008xx |  | n.a. | * Movitrac setting file is prepared for motor 013119-003-41004
BF25 | 550 | LMS-V 0K75 |  | SOZ01 | 1.12 | 0.5 | 4 | 4 | RAW_BF_0K55_LMS-V0K75_CD100_1.12 | A8 | 06811-470-55108 | A | 3 or 5 | setting file is prepared for motor 000430-13050
BF29 | 550 | CAB | * | VDZ21 |  |  |  |  | RAW_BF_0K55_Movitrac0K55 | M2 | 06811-470-008xx |  | n.a. | * Movitrac setting file is prepared for motor 013119-003-41004
BF70 | 750 | LMS-V 0K75 |  | VCZ11 | 0.7 | 0.35 | 3.5 | 3.5 | RAW_BF_0K75_LMS-V0K75_VCZ_SEW_0.7 | B3 | 06811-470-75103 | A | 3 or 5 | setting file is based on assumptions!
SWS03 | 2200 | CAB | * | VDZ21, VDZ80 |  |  |  |  | RAW_SWS_2K2_Movidrive2K2 | M1 | 06811-470-008xx |  | n.a. | * Movidrive setting file is prepared for motor 000420-16328
SWS05 | 4000 | CAB | * | SCZ01 |  |  |  |  | RAW_SWS05_4K_Movidrive_4K | M3 | 06811-470-00803 | A | n.a. | * Movidrive setting file is prepared for old 3kW Verticross motor
VCC76 | ≤4000 | CAB | * | VCZ11 |  |  |  |  | RAW_VCC76_Movidrive_4K | M4 | 06811-470-00804 | B | n.a. | * Movidrive setting file is based on VCZ11 from Istanbul
VCC76 | ≤4000 | CAB | * | VCZ11 |  |  |  |  | RAW_SWS06_Movidrive_2K2 | M5 | 06811-470-00802 | A | n.a. | * Movidrive setting file is based on VDZ from IC center
VCC76 | ≤4000 | CAB | * | VCZ11 |  |  |  |  | RAW_BF_0K37_Movitrac_0K55 | M6 | 06811-470-00801 | A | n.a. | * Movitrac setting file is based on VDZ from IC center
[9 empty] | RAW_SWS03_Movidrive_2K2 | M7 | 06811-470-00805 | A | n.a. | * Movidrive setting file is based on VDZ from IC center

## MCFV - LMS-D Settings
MCFV - LMS-V Settings
MCFV | Motor | LMS type | Where used | Hardware | Remark
setting
| [W] |  |  | (HW1-6*) | * See sheets "Hardware setting 1 - 6"
TRS01 | Various | LMS-D 1d | IFZ01, IFZ03, LUZ01, LUZ02, OPZ02, OPZ05, OPZ06, TRZ01, UQZ01, VDZ21 | 1
TRS02 | Various | LMS-D 1d | BSZ02, IFZ01, IFZ03, OPZ03, OPZ06, TRZ01, VBZ01, VBZ03, VDZ21, VDZ24 | 1
TRS03 | Various | LMS-D 1d | ARZ02, MTZ01 | 1
TRS11 | Various | LMS-D 1d | BSZ01, CLZ01, IDZ01,IFZ01,IFZ03 ,LUZ01, LUZ02, MGZ01, OPZ01, OPZ03, OPZ06, TRZ01, VBZ01, VBZ03, VDZ21, VDZ24 | 1
TRS64 | Various | LMS-D 1d | IDZ01 | 1
TRS66 | Various | LMS-D 1d | CLZ01, MGZ01 | 1
TRS71 | Various | LMS-D 1d | IFZ03 | 1
VB01 | Various | LMS-D 1d | VBZ01, VBZ03, VBZ05, VBZ07, VBZ11 | 1
TRS06 | Various | LMS-D 2d | TRZ01, VBZ05, VDZ21 | 2 or 7
TRS16 | Various | LMS-D 2d |  | 2 or 7
TRS17 | Various | LMS-D 2d | TRZ01, VBZ05, VDZ21, VDZ24 | 2 or 7
TRS18 | Various | LMS-D 2d | CLZ02, MGZ02, TRZ01, VBZ05, VDZ21, VBZ24 | 2 or 7
TRS67 | Various | LMS-D 2d | CLZ02, MGZ02 | 2 or 7
SWS01 | Various | LMS-D 2d | VBZ01, VBZ03, VBZ05, VBZ07, VBZ11 | 2 or 7
VSB02 | Various | LMS-D 2d | LUZ01, LUZ02 | 2 or 7

## Setting files 50Hz
RAW LMS-V (Eaton and Siemens) 50Hz Setting files
LMS-V Setting file |  |  |  | Motor (LMS-V settings) | [12 empty] | 1st speed | [9 empty] | 2nd speed
| File number *5 |  |  | motor | Current | Limit | motor |  |  | operating |  | speed | LMS | LMS | Max | Max | accele- | accel. | decele- | decel. | file set | file set | conveyor |  | carrier/bag | tolerance | accele- | accel. | decele- | decel. | file set | file set | conveyor | carrier/bag | tolerance
| (+ version) Zip file for |  |  | power | I TP | I LM | pole | n_motor | cos φ | voltage | f | @50Hz | type | type | freq. | n | ration*1 | time*4 | ration*1 | time*4 | freq.*3 | n | speed *2 |  | speed *1 | on speed | ration*1 | time*4 | ration*1 | time*4 | freq.*3 | n | speed *2 | speed *1 | on speed
| Eaton and Siemens |  |  | [kW] | [A] | [A] | # | [1/min] |  | [Vac] | [Hz] | [m/s] | Eaton | Siemens | [Hz] | [rpm] | [m/s2] | [s] | [m/s2] | [s] | [Hz] | [rpm] | [m/s] |  | [m/s] | [%] | [m/s2] | [s] | [m/s2] | [s] | [Hz] | [rpm] | [m/s] | [m/s] | [m/s]
|  |  | Parameter Eaton LMS-V: |  | P7.1 | P7.2 |  | P7.3 | P7.4 | P7.5 | P7.6 |  |  |  | P6.4 |  |  | P6.5 |  | P6.6 | P10.1 | [6 empty] | P6.5 |  | P6.6 | P10.2
A1 | 06811-470-55101 | A | RAW_BF_0K55_LMS-V0K75_2PQ_0.5 | 0.55 | 1.52 | 3.04 | 4 | 1375 | 0.73 | 400 | 50 | 0.5 | LMS-V 0K75 | LMS-V 0K75 | 100 | 3000 | 4 | 0.26189 | 4 | 0.26189 | 47.73 | 1431.9 | 0.5 | *2D | 0.5 | +/-2% | 4.0708 | 0.26189 | 4.0708 | 0.26189 | 23.45 | 703.5 | 0.25 | 0.25
A2 | 06811-470-55102 | A | RAW_BF_0K55_LMS-V0K75_2PQ_0.3 | 0.55 | 1.52 | 3.04 | 4 | 1375 | 0.73 | 400 | 50 | 0.5 | LMS-V 0K75 | LMS-V 0K75 | 100 | 3000 | 4 | 0.26577 | 4 | 0.26577 | 28.22 | 846.6 | 0.3 | *2D | 0.3 | +/-2% | 4.0677 | 0.26577 | 4.0677 | 0.26577 | 18.5 | 555 | 0.2 | 0.2
A3 | 06811-470-55103 | A | RAW_BF_0K55_LMS-V0K75_2PQ_0.2 | 0.55 | 1.52 | 3.04 | 4 | 1375 | 0.73 | 400 | 50 | 0.5 | LMS-V 0K75 | LMS-V 0K75 | 100 | 3000 | 4 | 0.27027 | 4 | 0.27027 | 18.5 | 555 | 0.2 | *2D | 0.2 | +/-2% | 4.2045 | 0.27027 | 4.2045 | 0.27027 | 8.8 | 264 | 0.1 | 0.1
A4 | 06811-470-55104 | A | RAW_BF_0K55_LMS-V0K75_CD100_0.5 | 0.55 | 1.52 | 3.04 | 4 | 1375 | 0.73 | 400 | 50 | 0.5 | LMS-V 0K75 | LMS-V 0K75 | 100 | 3000 | 4 | 0.26299 | 4 | 0.26299 | 47.53 | 1425.9 | 0.5 | *2D | 0.5 | +/-2% | 4.0974 | 0.26299 | 4.0974 | 0.26299 | 23.2 | 696 | 0.25 | 0.25 | +/-2%
A5 | 06811-470-55105 | A | RAW_BF_0K55_LMS-V0K75_CD100_0.25 | 0.55 | 1.52 | 3.04 | 4 | 1375 | 0.73 | 400 | 50 | 0.5 | LMS-V 0K75 | LMS-V 0K75 | 100 | 3000 | 4 | 0.2694 | 4 | 0.2694 | 23.2 | 696 | 0.25 | *2D | 0.25 | +/-2% | 3.9049 | 0.2694 | 3.9049 | 0.2694 | 47.53 | 1425.9 | 0.5 | 0.5 | +/-2%
A6 | 06811-470-55106 | A | RAW_BF_0K55_LMS-V0K75_CD100_0.75 | 0.55 | 1.52 | 3.04 | 4 | 1375 | 0.73 | 400 | 50 | 0.75 | LMS-V 0K75 | LMS-V 0K75 | 100 | 3000 | 4 | 0.39449 | 4 | 0.39449 | 47.53 | 1425.9 | 0.75 | *2D | 0.75 | +/-2% | 3.9996 | 0.39449 | 3.9996 | 0.39449 | 31.69 | 950.7 | 0.5 | 0.5
A7 | 06811-470-55107 | A | RAW_BF_0K55_LMS-V0K75_CD100_1 | 0.55 | 1.52 | 3.04 | 4 | 1375 | 0.73 | 400 | 50 | 1 | LMS-V 0K75 | LMS-V 0K75 | 100 | 3000 | 4 | 0.52598 | 4 | 0.52598 | 47.53 | 1425.9 | 1 | *2D | 1 | +/-2% | 4.0974 | 0.52598 | 4.0974 | 0.52598 | 23.2 | 696 | 0.5 | 0.5
A8 | 06811-470-55108 | A | RAW_BF_0K55_LMS-V0K75_CD100_1.12 | 0.55 | 1.52 | 3.04 | 4 | 1375 | 0.73 | 400 | 50 | 1 | LMS-V 0K75 | LMS-V 0K75 | 100 | 3000 | 4 | 0.52513 | 4 | 0.52513 | 53.32 | 1599.6 | 1.12 | *2D | 1.12 | +/-2% | 4.1041 | 0.52513 | 4.1041 | 0.52513 | 23.2 | 696 | 0.5 | 0.5
B1 | 06811-470-75101 | A | RAW_BF_0K75_LMS-V0K75_CD150_0.75 | 0.75 | 1.79 | 3.58 | 4 | 1415 | 0.72 | 400 | 50 | 0.75 | LMS-V 0K75 | LMS-V 0K75 | 100 | 3000 | 4 | 0.39474 | 4 | 0.39474 | 47.5 | 1425 | 0.75 | *2D | 0.75 | +/-2% | 3.9807 | 0.39474 | 3.9807 | 0.39474 | 31.82 | 954.6 | 0.5 | 0.5
B2 | 06811-470-75102 | A | RAW_BF_0K75_LMS-V0K75_CD150_0.5 | 0.75 | 1.79 | 3.58 | 4 | 1415 | 0.72 | 400 | 50 | 0.5 | LMS-V 0K75 | LMS-V 0K75 | 100 | 3000 | 4 | 0.26316 | 4 | 0.26316 | 47.5 | 1425 | 0.5 | *2D | 0.5 | +/-2% | 4.1126 | 0.26316 | 4.1126 | 0.26316 | 23.1 | 693 | 0.25 | 0.25
B3 | 06811-470-75103 | A | RAW_BF_0K75_LMS-V0K75_VCZ_SEW_0.7 | 0.75 | 1.75 | 3.5 | 4 | 1450 | 0.74 | 400 | 50 |  | LMS-V 0K75 | LMS-V 0K75 | 100 | 3000 | 3.5 | 0.43783 | 3.5 | 0.43783 | 45.68 | 1370.4 | 0.7 | *2D | 0.7 | +/-2% | 3.5 | 0.43783 | 3.5 | 0.43783 | 22.84 | 685.2 | 0.35 | 0.35
C1 | 06811-470-11201 | A | RAW_BF_1K1_LMS-V1K1_CD150_0.5 | 1.1 | 2.38 | 4.76 | 4 | 1430 | 0.78 | 400 | 50 | 0.5 | LMS-V 1K1 | LMS-V 1K5 | 100 | 3000 | 4 | 0.26316 | 4 | 0.26316 | 47.5 | 1425 | 0.5 | *2D | 0.5 | +/-2% | 4.1126 | 0.26316 | 4.1126 | 0.26316 | 23.1 | 693 | 0.25 | 0.25
D1 | 06811-470-15301 | A | RAW_BF_1K5_LMS-V1K5_CD150_0.5 | 1.5 | 3.23 | 6.46 | 4 | 1415 | 0.79 | 400 | 50 | 0.5 | LMS-V 1K5 | LMS-V 1K5 | 100 | 3000 | 4 | 0.26316 | 4 | 0.26316 | 47.5 | 1425 | 0.5 | *2D | 0.5 | +/-2% | 4.1126 | 0.26316 | 4.1126 | 0.26316 | 23.1 | 693 | 0.25 | 2
D2 | 06811-470-15302 | A | RAW_BF_1K5_LMS-V1K5_CD150_0.25 | 1.5 | 3.23 | 6.46 | 4 | 1415 | 0.79 | 400 | 50 | 0.5 | LMS-V 1K5 | LMS-V 1K5 | 100 | 3000 | 4 | 0.27056 | 4 | 0.27056 | 23.1 | 693 | 0.25 | *2D | 0.25 | +/-2% | 4 | 0.27056 | 4 | 0.27056 | 23.1 | 693 | 0.25 | 1
| *1 |  | Desired acceleration, deceleration and (carrier/baggage) speed. (Note: LWC acceleration / deceleration in this sheet is the acceleration / deceleration of the direct diriven wheel and NOT the carrier acceleration / deceleration!)
| *2 |  | Desired speed of the: belt / direct driven wheel / first driven wheel / roller with cover
| *2D |  | BF speed is measured on the top part of (one of) the belt(s) +/- 0.5m away from the front / end pullies!
| *3 |  | Determined (measured and adjusted) frequency for the desired (conveyor) speed.
| *4 |  | Calculated acceleration and deceleration time (based om max. frequency, acceleration, deceleration, set frequency and conveyor speed).
| *5 |  | Zip files (including Eaton and Siemens files for the various voltages and frequencies) are archived in Synergy.

## Setting files 60Hz
RAW LMS-V (Eaton and Siemens) 60Hz Setting files
LMS-V Setting file |  |  |  | Motor (LMS-V settings) | [12 empty] | 1st speed | [9 empty] | 2nd speed
| File number *5 |  |  | motor | Current | Limit | motor |  |  | operating |  | speed | LMS | LMS | Max | Max | accele- | accel. | decele- | decel. | file set | file set | conveyor |  | carrier/bag | tolerance | accele- | accel. | decele- | decel. | file set | file set | conveyor | carrier/bag | tolerance
| (+ version) Zip file for |  |  | power | I TP | I LM | pole | n_motor | cos φ | voltage | f | @50Hz | type | type | freq. | n | ration*1 | time*4 | ration*1 | time*4 | freq.*3 | n | speed *2 |  | speed *1 | on speed | ration*1 | time*4 | ration*1 | time*4 | freq.*3 | n | speed *2 | speed *1 | on speed
| Eaton and Siemens |  |  | [kW] | [A] | [A] | # | [1/min] |  | [Vac] | [Hz] | [m/s] | Eaton | Siemens | [Hz] | [rpm] | [m/s2] | [s] | [m/s2] | [s] | [Hz] | [rpm] | [m/s] |  | [m/s] | [m/s] | [m/s2] | [s] | [m/s2] | [s] | [Hz] | [rpm] | [m/s] | [m/s] | [m/s]
|  |  | Parameter Eaton LMS-V: |  | P7.1 | P7.2 |  | P7.3 | P7.4 | P7.5 | P7.6 |  |  |  | P6.4 |  |  | P6.5 |  | P6.6 | P10.1 | [6 empty] | P6.5 |  | P6.6 | P10.2
A1 | 06811-470-55101 | A | RAW_BF_0K55_LMS-V0K75_2PQ_0.5 | 0.55 | 1.52 | 3.04 | 4 | 1375 | 0.73 | 480 | 60 |  | LMS-V 0K75 | LMS-V 0K75 | 120 | 3600 | 4 | 1.0476 | 4 | 1.0476 | 57.276 | 1718.28 | 2 | *2D | 2 | +/-2% | 3.0531 | 1.0476 | 3.0531 | 1.0476 | 28.14 | 844.2 | 0.75 | 0.75 | +/-2%
A2 | 06811-470-55102 | A | RAW_BF_0K55_LMS-V0K75_2PQ_0.3 | 0.55 | 1.52 | 3.04 | 4 | 1375 | 0.73 | 480 | 60 |  | LMS-V 0K75 | LMS-V 0K75 | 120 | 3600 | 2.5 | 1.7718 | 2.5 | 1.7718 | 33.864 | 1015.92 | 1.25 | *2D | 1.25 | +/-2% | 1.2203 | 1.7718 | 1.2203 | 1.7718 | 22.2 | 666 | 0.4 | 0.4 | +/-2%
A3 | 06811-470-55103 | A | RAW_BF_0K55_LMS-V0K75_2PQ_0.2 | 0.55 | 1.52 | 3.04 | 4 | 1375 | 0.73 | 480 | 60 |  | LMS-V 0K75 | LMS-V 0K75 | 120 | 3600 | 5.4 | 2.002 | 5.4 | 2.002 | 22.2 | 666 | 2 | *2D | 2 | +/-2% | 4.2571 | 2.002 | 4.2571 | 2.002 | 10.56 | 316.8 | 0.75 | 0.75
A4 | 06811-470-55104 | A | RAW_BF_0K55_LMS-V0K75_CD100_0.5 | 0.55 | 1.52 | 3.04 | 4 | 1375 | 0.73 | 480 | 60 |  | LMS-V 0K75 | LMS-V 0K75 | 120 | 3600 | 4 | 0.26299 | 4 | 0.26299 | 57.036 | 1711.08 | 0.5 | *2D | 0.5 | +/-2% | 8.1948 | 0.26299 | 8.1948 | 0.26299 | 27.84 | 835.2 | 0.5 | 0.5
A5 | 06811-470-55105 | A | RAW_BF_0K55_LMS-V0K75_CD100_0.25 | 0.55 | 1.52 | 3.04 | 4 | 1375 | 0.73 | 480 | 60 |  | LMS-V 0K75 | LMS-V 0K75 | 120 | 3600 | 2 | 2.1552 | 2 | 2.1552 | 27.84 | 835.2 | 1 | *2D | 1 | +/-2% | 0.73217 | 2.1552 | 0.73217 | 2.1552 | 57.036 | 1711.08 | 0.75 | 0.75
A6 | 06811-470-55106 | A | RAW_BF_0K55_LMS-V0K75_CD100_0.75 | 0.55 | 1.52 | 3.04 | 4 | 1375 | 0.73 | 480 | 60 |  | LMS-V 0K75 | LMS-V 0K75 | 120 | 3600 | 4 | 0.52598 | 4 | 0.52598 | 57.036 | 1711.08 | 1 | *2D | 1 | +/-2% | 4.4995 | 0.52598 | 4.4995 | 0.52598 | 38.028 | 1140.84 | 0.75 | 0.75
A7 | 06811-470-55107 | A | RAW_BF_0K55_LMS-V0K75_CD100_1 | 0.55 | 1.52 | 3.04 | 4 | 1375 | 0.73 | 480 | 60 |  | LMS-V 0K75 | LMS-V 0K75 | 120 | 3600 | 4 | 0.63118 | 4 | 0.63118 | 57.036 | 1711.08 | 1.2 | *2D | 1.2 | +/-2% | 5.1218 | 0.63118 | 5.1218 | 0.63118 | 27.84 | 835.2 | 0.75 | 0.75
A8 | 06811-470-55108 | A | RAW_BF_0K55_LMS-V0K75_CD100_1.12 | 0.55 | 1.52 | 3.04 | 4 | 1375 | 0.73 | 480 | 60 |  | LMS-V 0K75 | LMS-V 0K75 | 120 | 3600 | 4 | 0.62359 | 4 | 0.62359 | 63.984 | 1919.52 | 1.33 | *2D | 1.33 | +/-2% | 5.1841 | 0.62359 | 5.1841 | 0.62359 | 27.84 | 835.2 | 0.75 | 0.75
B1 | 06811-470-75101 | A | RAW_BF_0K75_LMS-V0K75_CD150_0.75 | 0.75 | 1.79 | 3.58 | 4 | 1415 | 0.72 | 480 | 60 |  | LMS-V 0K75 | LMS-V 0K75 | 120 | 3600 | 4.4 | 0.95694 | 5.5 | 0.76555 | 57 | 1710 | 2 | *2D | 2 | +/-2% | 4.2693 | 0.95694 | 5.3367 | 0.76555 | 38.184 | 1145.52 | 1.3 | 1.3 | +/-2%
B2 | 06811-470-75102 | A | RAW_BF_0K75_LMS-V0K75_CD150_0.5 | 0.75 | 1.79 | 3.58 | 4 | 1415 | 0.72 | 480 | 60 |  | LMS-V 0K75 | LMS-V 0K75 | 120 | 3600 | 4 | 1.0526 | 4 | 1.0526 | 57 | 1710 | 2 | *2D | 2 | +/-2% | 5.3463 | 1.0526 | 5.3463 | 1.0526 | 27.72 | 831.6 | 1.3 | 1.3 | +/-2%
B3 | 06811-470-75103 | A | RAW_BF_0K75_LMS-V0K75_VCZ_SEW_0.7 | 0.75 | 1.79 | 3.58 | 4 | 1415 | 0.72 | 480 | 60 |  | LMS-V 0K75 | LMS-V 0K75 | 120 | 3600 | 3.5 | 0.43783 | 3.5 | 0.43783 | 54.816 | 1644.48 | 0.7 | *2D | 0.7 | +/-2% | 13 | 0.43783 | 13 | 0.43783 | 27.408 | 822.24 | 1.3 | 1.3 | +/-2%
C1 | 06811-470-11201 | A | RAW_BF_1K1_LMS-V1K1_CD150_0.5 | 1.1 | 2.38 | 4.76 | 4 | 1430 | 0.78 | 480 | 60 |  | LMS-V 1K1 | LMS-V 1K5 | 120 | 3600 | 4 | 1.0526 | 4 | 1.0526 | 57 | 1710 | 2 | *2D | 2 | +/-2% | 2.0563 | 1.0526 | 2.0563 | 1.0526 | 27.72 | 831.6 | 0.5 | 0.5 | +/-2%
D1 | 06811-470-15301 | A | RAW_BF_1K5_LMS-V1K5_CD150_0.5 | 1.5 | 3.23 | 6.46 | 4 | 1415 | 0.79 | 480 | 60 |  | LMS-V 1K5 | LMS-V 1K5 | 120 | 3600 | 4 | 0.26316 | 4 | 0.26316 | 57 | 1710 | 0.5 | *2D | 0.5 | +/-2% | 32.9004 | 0.26316 | 32.9004 | 0.26316 | 27.72 | 831.6 | 2 | 2 | +/-2%
D2 | 06811-470-15302 | A | RAW_BF_1K5_LMS-V1K5_CD150_0.25 | 1.5 | 3.23 | 6.46 | 4 | 1415 | 0.79 | 480 | 60 |  | LMS-V 1K5 | LMS-V 1K5 | 120 | 3600 | 2 | 4.329 | 2 | 4.329 | 27.72 | 831.6 | 2 | *2D | 2 | +/-2% | 1 | 4.329 | 1 | 4.329 | 27.72 | 831.6 | 1 | 1 | +/-2%
| *1 |  | Desired acceleration, deceleration and (carrier/baggage) speed. (Note: LWC acceleration / deceleration in this sheet is the acceleration / deceleration of the direct diriven wheel and NOT the carrier acceleration / deceleration!)
| *2 |  | Desired speed of the: belt / direct driven wheel / first driven wheel / roller with cover
| *2D |  | BF speed is measured on the top part of (one of) the belt(s) +/- 0.5m away from the front / end pullies!
| *3 |  | Determined (measured and adjusted) frequency for the desired (conveyor) speed.
| *4 |  | Calculated acceleration and deceleration time (based om max. frequency, acceleration, deceleration, set frequency and conveyor speed).
| *5 |  | Zip files (including Eaton and Siemens files for the various voltages and frequencies) are archived in Smarteam.
Preliminary

## HW setting 1
LMS Hardware Setting 1
LMS-D Normal
LMS-D 1d Eaton | [21 empty] | LMS-D 1d Siemens
| I/O list LMS |  |  |  | 400Vac/50Hz | [6 empty] | 480Vac/60Hz | [10 empty] | I/O list LMS |  |  |  |  | 400Vac/50Hz |  |  | 480Vac/60Hz
|  |  | together |  | Motor |  | LMS |  |  |  |  | Motor |  |  |  | LMS | [9 empty] | together |  | Motor |  | LMS | Motor |  |  | LMS
| Ix.0 | LMS Automatic |  |  | P | I | I | Dip 1-4 |  |  |  | P |  | I |  | I |  | Dip 1-4 |  |  |  |  | Ix.0 |  | LMS Automatic |  |  | P | I | I | P | I |  | I
| Ix.1 | LMS Healthy |  |  | [kW] | [A] | [A] | 1 | 2 | 3 | 4 | [kW] |  | [A] |  | [A] |  | 1 | 2 | 3 | 4 |  | Ix.1 |  | LMS Healthy |  |  | [kW] | [A] | [A] | [kW] | [A] |  | [A]
| Ix.2 | Inp. Sensor-1 |  |  | 0.09 | 0.29 | 0.3 | 1 | 0 | 1 | 1 | 0.09 |  | ? |  | ? | [6 empty] | Ix.2 |  | Inp. Sensor-1 |  |  | 0.09 | 0.29 | 0.29 | 0.18 | n.a. |  | n.a.
| Ix.3 | Inp. Sensor-2 |  |  | 0.12 | 0.41 | 0.6 | 1 | 0 | 0 | 0 | 0.12 |  | ? |  | ? | [6 empty] | Ix.3 |  | Inp. Sensor-2 |  |  | 0.12 | 0.41 | 0.41 | 0.25 | 0.62 |  | 0.62
| Qx.0 | MTR Forward | Reset |  | 0.25 | 0.73 | 0.8 | 0 | 1 | 0 | 0 | 0.25 |  | 0.62 |  | 0.8 |  | 0 | 1 | 0 | 0 |  | Qx.0 |  | MTR Forward | Reset |  | 0.25 | 0.73 | 0.73 | 0.37 | 0.76 |  | 0.76
| Qx.1 |  | Reset |  | 0.37 | 0.92 | 1.0 | 1 | 1 | 0 | 0 | 0.37 |  | 0.76 |  | 0.8 |  | 0 | 1 | 0 | 0 |  | Qx.1 |  | MTR Reverse | Reset |  | 0.37 | 0.92 | 0.92 | 0.55 | 1.31 |  | 1.31
| Qx.2 | Disable Quickstop* |  |  | 0.55 | 1.37 | 1.5 | 1 | 0 | 1 | 0 | 0.55 |  | 1.31 |  | 1.5 |  | 1 | 0 | 1 | 0 |  | Qx.2 |  | Disable Quickstop |  |  | 0.55 | 1.37 | 1.37 | 0.75 | 1.52 |  | 1.52
| Qx.3 |  |  |  | 0.75 | 1.75 | 1.9 | 1 | 1 | 1 | 0 | 0.75 |  | 1.52 |  | 1.7 |  | 0 | 1 | 1 | 0 |  | Qx.3 |  |  |  |  | 0.75 | 1.75 | 1.75 | 1.1 | 2.10 |  | 2.10
[5 empty] | 1.1 | 2.68 | 2.6 | 1 | 0 | 0 | 1 | 1.1 |  | 2.10 |  | 2.1 |  | 0 | 0 | 0 | 1 | [6 empty] | 1.1 | 2.68 | 2.68 | 1.5 | 2.85 |  | 2.85
| * "Disable Quickstop" |  |  |  | 1.5 | 3.4 | 3.6 | 0 | 1 | 0 | 1 | 1.5 |  | 2.85 |  | 3.6 |  | 0 | 1 | 0 | 1 | [6 empty] | 1.5 | 3.4 | 3.4 | 2.2 | n.a. |  | n.a.
| not implemented yet in Eaton LMS-D |  |  |  | 3 | 6.3 | 6.6 | 0 | 0 | 1 | 1 | 3 |  | n.a. |  | n.a. | [6 empty] | Qx.2 "Disable Quickstop" must be: 0 |  |  |  |  | 3 | 6.3 | 6.3 | 3 | n.a. |  | n.a.
[12 empty] | dip sw. 1 | dip sw. 2 | dip sw. 3 | dip sw. 4 | dip sw. 5 | dip sw. 6 | dip sw. 7 | dip sw. 8 | dip sw. 9 | dip sw. 10 |  | * In combination with Siemens LMS power cable: | [11 empty] | dip sw. 1 | dip sw. 2 | dip sw. 3 * | dip sw. 4
0G0027-033-XXXX < revision F: dip switch 3 = 0
0G0027-033-XXXX ≥ revision F, dip switch 3 = 1 (as in picture)
[5 empty] | Jumper 2: Closed Factory setting = open | [5 empty] | 1 (ON) | [11 empty] | Set ID1 setting via ASi programmer to 7 | [9 empty] | 1 (ON)
[11 empty] | 0 (OFF) | [21 empty] | 0 (OFF)
| For detailed information see: |  |  | G0027-620-00004 - EN: Product guideline LMS - D & LMS - V : v4.0 | [18 empty] | For detailed information see: |  |  |  | G0027-620-00013 - EN: Product guideline Siemens LMS - D & V : M200D / G110D
Preliminary
Preliminary

## HW setting 2
LMS Hardware Setting 2
LMS-D Quick stop 2 directions
LMS-D 2d Eaton | [21 empty] | LMS-D 2d Siemens
| I/O list LMS |  |  |  | 400Vac/50Hz | [6 empty] | 480Vac/60Hz | [10 empty] | I/O list LMS |  |  |  |  | 400Vac/50Hz |  |  | 480Vac/60Hz
|  |  | together |  | Motor |  | LMS |  |  |  |  | Motor |  |  |  | LMS | [9 empty] | together |  | Motor |  | LMS | Motor |  |  | LMS
| Ix.0 | LMS Automatic |  |  | P | I | I | Dip 1-4 |  |  |  | P |  | I |  | I |  | Dip 1-4 |  |  |  |  | Ix.0 |  | LMS Automatic |  |  | P | I | I | P | I |  | I
| Ix.1 | LMS Healthy |  |  | [kW] | [A] | [A] | 1 | 2 | 3 | 4 | [kW] |  | [A] |  | [A] |  | 1 | 2 | 3 | 4 |  | Ix.1 |  | LMS Healthy |  |  | [kW] | [A] | [A] | [kW] | [A] |  | [A]
| Ix.2 | Inp. Sensor-1 |  |  | 0.09 | 0.29 | 0.3 | 1 | 0 | 1 | 1 | 0.09 |  | ? |  | ? | [6 empty] | Ix.2 |  | Inp. Sensor-1 |  |  | 0.09 | 0.29 | 0.29 | 0.18 | n.a. |  | n.a.
| Ix.3 | Inp. Sensor-2 |  |  | 0.12 | 0.41 | 0.6 | 1 | 0 | 0 | 0 | 0.12 |  | ? |  | ? | [6 empty] | Ix.3 |  | Inp. Sensor-2 |  |  | 0.12 | 0.41 | 0.41 | 0.25 | 0.62 |  | 0.62
| Qx.0 | MTR Forward | Reset |  | 0.25 | 0.73 | 0.8 | 0 | 1 | 0 | 0 | 0.25 |  | 0.62 |  | 0.8 |  | 0 | 1 | 0 | 0 |  | Qx.0 |  | MTR Forward | Reset |  | 0.25 | 0.73 | 0.73 | 0.37 | 0.76 |  | 0.76
| Qx.1 | MTR Reverse | Reset |  | 0.37 | 0.92 | 1.0 | 1 | 1 | 0 | 0 | 0.37 |  | 0.76 |  | 0.8 |  | 0 | 1 | 0 | 0 |  | Qx.1 |  | MTR Reverse | Reset |  | 0.37 | 0.92 | 0.92 | 0.55 | 1.31 |  | 1.31
| Qx.2 | Disable Quickstop* |  |  | 0.55 | 1.37 | 1.5 | 1 | 0 | 1 | 0 | 0.55 |  | 1.31 |  | 1.5 |  | 1 | 0 | 1 | 0 |  | Qx.2 |  | Disable Quickstop |  |  | 0.55 | 1.37 | 1.37 | 0.75 | 1.52 |  | 1.52
| Qx.3 |  |  |  | 0.75 | 1.75 | 1.9 | 1 | 1 | 1 | 0 | 0.75 |  | 1.52 |  | 1.7 |  | 0 | 1 | 1 | 0 |  | Qx.3 |  |  |  |  | 0.75 | 1.75 | 1.75 | 1.1 | 2.10 |  | 2.10
[5 empty] | 1.1 | 2.68 | 2.6 | 1 | 0 | 0 | 1 | 1.1 |  | 2.10 |  | 2.1 |  | 0 | 0 | 0 | 1 | [6 empty] | 1.1 | 2.68 | 2.68 | 1.5 | 2.85 |  | 2.85
| * "Disable Quickstop" |  |  |  | 1.5 | 3.4 | 3.6 | 0 | 1 | 0 | 1 | 1.5 |  | 2.85 |  | 3.6 |  | 0 | 1 | 0 | 1 | [6 empty] | 1.5 | 3.4 | 3.4 | 2.2 | n.a. |  | n.a.
| not implemented yet in Eaton LMS-D |  |  |  | 3 | 6.3 | 6.6 | 0 | 0 | 1 | 1 | 3 |  | n.a. |  | n.a. | [6 empty] | Qx.2 "Disable Quickstop" must be: 0 |  |  |  |  | 3 | 6.3 | 6.3 | 3 | n.a. |  | n.a.
[12 empty] | dip sw. 1 | dip sw. 2 | dip sw. 3 | dip sw. 4 | dip sw. 5 | dip sw. 6 | dip sw. 7 | dip sw. 8 | dip sw. 9 | dip sw. 10 |  | * In combination with Siemens LMS power cable: | [11 empty] | dip sw. 1 | dip sw. 2 | dip sw. 3 * | dip sw. 4
0G0027-033-XXXX < revision F: dip switch 3 = 0
0G0027-033-XXXX ≥ revision F, dip switch 3 = 1 (as in picture)
[5 empty] | Jumper 2: Closed Factory setting = open | [5 empty] | 1 (ON) | [11 empty] | Set ID1 setting via ASi programmer to 7 | [9 empty] | 1 (ON)
[11 empty] | 0 (OFF) | [21 empty] | 0 (OFF)
| For detailed information see: |  |  | G0027-620-00004 - EN: Product guideline LMS - D & LMS - V : v4.0 | [18 empty] | For detailed information see: |  |  |  | G0027-620-00013 - EN: Product guideline Siemens LMS - D & V : M200D / G110D
Preliminary
Preliminary

## HW setting 3
LMS Hardware Setting 3
LMS-V Normal
LMS-V Eaton | [13 empty] | LMS-V Siemens
| I/O list LMS | [13 empty] | I/O list LMS
|  |  | together | [13 empty] | together
| Ix.0 | LMS Automatic | [12 empty] | Ix.0 | LMS Automatic
| Ix.1 | LMS Healthy | [12 empty] | Ix.1 | LMS Healthy
| Ix.2 | Inp. Sensor-1 | [12 empty] | Ix.2 | Inp. Sensor-1
| Ix.3 | Inp. Sensor-2 | [12 empty] | Ix.3 | Inp. Sensor-2
| Qx.0 | MTR Forward | Reset | [11 empty] | Qx.0 | MTR Forward | Reset
| Qx.1 | MTR Reverse | Reset | [11 empty] | Qx.1 | MTR Reverse | Reset
| Qx.2 | MTR Speed 0 | [12 empty] | Qx.2 | MTR Speed 0
| Qx.3 | MTR Speed 1 | [12 empty] | Qx.3 | MTR Speed 1
[6 empty] | dip sw. 1 | dip sw. 2 | dip sw. 3 | dip sw. 4 | dip sw. 5 | dip sw. 6 | dip sw. 7 | dip sw. 8
1 (ON)
0 (OFF)
| For detailed information see: |  |  | G0027-620-00004 - EN: Product guideline LMS - D & LMS - V : v4.0 | [10 empty] | For detailed information see: |  |  | G0027-620-00013 - EN: Product guideline Siemens LMS - D & V : M200D / G110D

## HW setting 4
LMS Hardware Setting 4
LMS-V Quick stop 1 direction + Inversed sensor signal
LMS-V Eaton | [14 empty] | LMS-V Siemens
| I/O list LMS | [14 empty] | I/O list LMS
|  |  | together | [14 empty] | together
| Ix.0 | LMS Automatic | [13 empty] | Ix.0 | LMS Automatic
| Ix.1 | LMS Healthy | [13 empty] | Ix.1 | LMS Healthy
| Ix.2 | Inp. Sensor-1 | [13 empty] | Ix.2 | Inp. Sensor-1
| Ix.3 | Inp. Sensor-2 | [13 empty] | Ix.3 | Inp. Sensor-2
| Qx.0 | MTR Forward | Reset | [12 empty] | Qx.0 | MTR Forward | Reset
| Qx.1 | MTR Reverse | Reset | [12 empty] | Qx.1 | MTR Reverse | Reset
| Qx.2 | MTR Speed 0 | [13 empty] | Qx.2 | MTR Speed 0
| Qx.3 | Disable Quickstop* |  |  | * "Disable Quickstop" not implemented yet in Eaton LMS-V | [10 empty] | Qx.3 | Disable Quickstop* |  |  | * "Disable Quickstop" not implemented yet in Siemens G110D
[7 empty] | dip sw. 1 | dip sw. 2 | dip sw. 3 | dip sw. 4 | dip sw. 5 | dip sw. 6 | dip sw. 7 | dip sw. 8
[6 empty] | 1 (ON) | [9 empty] | For "Quick Stop" functionality, select the right setting file. See tab "Setting files 50Hz" / "Setting files 60Hz".
0 (OFF)
| For detailed information see: |  |  | G0027-620-00004 - EN: Product guideline LMS - D & LMS - V : v4.0 | [11 empty] | For detailed information see: |  |  | G0027-620-00013 - EN: Product guideline Siemens LMS - D & V : M200D / G110D

## HW setting 5
LMS Hardware Setting 5
LMS-V Reversed conveyor direction
LMS-V Eaton | [13 empty] | LMS-V Siemens
| I/O list LMS | [13 empty] | I/O list LMS
|  |  | together | [13 empty] | together
| Ix.0 | LMS Automatic | [12 empty] | Ix.0 | LMS Automatic
| Ix.1 | LMS Healthy | [12 empty] | Ix.1 | LMS Healthy
| Ix.2 | Inp. Sensor-1 | [12 empty] | Ix.2 | Inp. Sensor-1
| Ix.3 | Inp. Sensor-2 | [12 empty] | Ix.3 | Inp. Sensor-2
| Qx.0 | MTR Forward | Reset | [11 empty] | Qx.0 | MTR Forward | Reset
| Qx.1 | MTR Reverse | Reset | [11 empty] | Qx.1 | MTR Reverse | Reset
| Qx.2 | MTR Speed 0 | [12 empty] | Qx.2 | MTR Speed 0
| Qx.3 | MTR Speed 1 | [12 empty] | Qx.3 | MTR Speed 1
[6 empty] | dip sw. 1 | dip sw. 2 | dip sw. 3 | dip sw. 4 | dip sw. 5 | dip sw. 6 | dip sw. 7 | dip sw. 8
To correct conveyor direction at Forward / Reverse if necessarry: Change p1820 (Open-loop / closed loop control -> Click PWM symbol -> change Forward into Reverse (G120D: change OFF into ON)
1 (ON)
0 (OFF)
| For detailed information see: |  |  | G0027-620-00004 - EN: Product guideline LMS - D & LMS - V : v4.0 | [10 empty] | For detailed information see: |  |  | G0027-620-00013 - EN: Product guideline Siemens LMS - D & V : M200D / G110D

## HW setting 6
LMS Hardware Setting 6
LMS-V Quick stop 2 directions (step through)
LMS-V Eaton | [13 empty] | LMS-V Siemens
| I/O list LMS | [13 empty] | I/O list LMS
|  |  | together | [13 empty] | together
| Ix.0 | LMS Automatic | [12 empty] | Ix.0 | LMS Automatic
| Ix.1 | LMS Healthy | [12 empty] | Ix.1 | LMS Healthy
| Ix.2 | Inp. Sensor-1 | [12 empty] | Ix.2 | Inp. Sensor-1
| Ix.3 | Inp. Sensor-2 | [12 empty] | Ix.3 | Inp. Sensor-2
| Qx.0 | MTR Forward | Reset | [11 empty] | Qx.0 | MTR Forward | Reset
| Qx.1 | MTR Reverse | Reset | [11 empty] | Qx.1 | MTR Reverse | Reset
| Qx.2 | MTR Speed 0 | [12 empty] | Qx.2 | MTR Speed 0
| Qx.3 | MTR Speed 1 | [12 empty] | Qx.3 | MTR Speed 1
[6 empty] | dip sw. 1 | dip sw. 2 | dip sw. 3 | dip sw. 4 | dip sw. 5 | dip sw. 6 | dip sw. 7 | dip sw. 8
[5 empty] | 1 (ON) | [9 empty] | For "Quick Stop" functionality, select the right setting file. See tab "Setting files 50Hz" / "Setting files 60Hz".
0 (OFF)
| For detailed information see: |  |  | G0027-620-00004 - EN: Product guideline LMS - D & LMS - V : v4.0 | [10 empty] | For detailed information see: |  |  | G0027-620-00013 - EN: Product guideline Siemens LMS - D & V : M200D / G110D

## HW setting 7
LMS Hardware Setting 7
LMS-D Quick stop 2 directions Reversed direction
LMS-D 2d Eaton | [21 empty] | LMS-D 2d Siemens
| I/O list LMS |  |  |  | 400Vac/50Hz | [6 empty] | 480Vac/60Hz | [10 empty] | I/O list LMS |  |  |  |  | 400Vac/50Hz |  |  | 480Vac/60Hz
|  |  | together |  | Motor |  | LMS |  |  |  |  | Motor |  |  |  | LMS | [9 empty] | together |  | Motor |  | LMS | Motor |  |  | LMS
| Ix.0 | LMS Automatic |  |  | P | I | I | Dip 1-4 |  |  |  | P |  | I |  | I |  | Dip 1-4 |  |  |  |  | Ix.0 |  | LMS Automatic |  |  | P | I | I | P | I |  | I
| Ix.1 | LMS Healthy |  |  | [kW] | [A] | [A] | 1 | 2 | 3 | 4 | [kW] |  | [A] |  | [A] |  | 1 | 2 | 3 | 4 |  | Ix.1 |  | LMS Healthy |  |  | [kW] | [A] | [A] | [kW] | [A] |  | [A]
| Ix.2 | Inp. Sensor-1 |  |  | 0.09 | 0.29 | 0.3 | 1 | 0 | 1 | 1 | 0.09 |  | ? |  | ? | [6 empty] | Ix.2 |  | Inp. Sensor-1 |  |  | 0.09 | 0.29 | 0.29 | 0.18 | n.a. |  | n.a.
| Ix.3 | Inp. Sensor-2 |  |  | 0.12 | 0.41 | 0.6 | 1 | 0 | 0 | 0 | 0.12 |  | ? |  | ? | [6 empty] | Ix.3 |  | Inp. Sensor-2 |  |  | 0.12 | 0.41 | 0.41 | 0.25 | 0.62 |  | 0.62
| Qx.0 | MTR Forward | Reset |  | 0.25 | 0.73 | 0.8 | 0 | 1 | 0 | 0 | 0.25 |  | 0.62 |  | 0.8 |  | 0 | 1 | 0 | 0 |  | Qx.0 |  | MTR Forward | Reset |  | 0.25 | 0.73 | 0.73 | 0.37 | 0.76 |  | 0.76
| Qx.1 | MTR Reverse | Reset |  | 0.37 | 0.92 | 1.0 | 1 | 1 | 0 | 0 | 0.37 |  | 0.76 |  | 0.8 |  | 0 | 1 | 0 | 0 |  | Qx.1 |  | MTR Reverse | Reset |  | 0.37 | 0.92 | 0.92 | 0.55 | 1.31 |  | 1.31
| Qx.2 | Disable Quickstop* |  |  | 0.55 | 1.37 | 1.5 | 1 | 0 | 1 | 0 | 0.55 |  | 1.31 |  | 1.5 |  | 1 | 0 | 1 | 0 |  | Qx.2 |  | Disable Quickstop |  |  | 0.55 | 1.37 | 1.37 | 0.75 | 1.52 |  | 1.52
| Qx.3 |  |  |  | 0.75 | 1.75 | 1.9 | 1 | 1 | 1 | 0 | 0.75 |  | 1.52 |  | 1.7 |  | 0 | 1 | 1 | 0 |  | Qx.3 |  |  |  |  | 0.75 | 1.75 | 1.75 | 1.1 | 2.10 |  | 2.10
[5 empty] | 1.1 | 2.68 | 2.6 | 1 | 0 | 0 | 1 | 1.1 |  | 2.10 |  | 2.1 |  | 0 | 0 | 0 | 1 | [6 empty] | 1.1 | 2.68 | 2.68 | 1.5 | 2.85 |  | 2.85
| * "Disable Quickstop" |  |  |  | 1.5 | 3.4 | 3.6 | 0 | 1 | 0 | 1 | 1.5 |  | 2.85 |  | 3.6 |  | 0 | 1 | 0 | 1 | [6 empty] | 1.5 | 3.4 | 3.4 | 2.2 | n.a. |  | n.a.
| not implemented yet in Eaton LMS-D |  |  |  | 3 | 6.3 | 6.6 | 0 | 0 | 1 | 1 | 3 |  | n.a. |  | n.a. | [6 empty] | Qx.2 "Disable Quickstop" must be: 0 |  |  |  |  | 3 | 6.3 | 6.3 | 3 | n.a. |  | n.a.
[12 empty] | dip sw. 1 | dip sw. 2 | dip sw. 3 | dip sw. 4 | dip sw. 5 | dip sw. 6 | dip sw. 7 | dip sw. 8 | dip sw. 9 | dip sw. 10 |  | * In combination with Siemens LMS power cable: | [11 empty] | dip sw. 1 | dip sw. 2 | dip sw. 3 * | dip sw. 4
0G0027-033-XXXX < revision F: dip switch 3 = 0
0G0027-033-XXXX ≥ revision F, dip switch 3 = 1 (as in picture)
[5 empty] | Jumper 2: Closed Factory setting = open | [5 empty] | 1 (ON) | [11 empty] | Set ID1 setting via ASi programmer to 7 | [9 empty] | 1 (ON)
[11 empty] | 0 (OFF) | [21 empty] | 0 (OFF)
| For detailed information see: |  |  | G0027-620-00004 - EN: Product guideline LMS - D & LMS - V : v4.0 | [18 empty] | For detailed information see: |  |  |  | G0027-620-00013 - EN: Product guideline Siemens LMS - D & V : M200D / G110D
Preliminary
Preliminary

## LMS-V Dipswitch-7 setting
RAW LMS-V Dipswitch 7 settings
MC | FV | Type | Installation | Dipswitch 7 setting | Hardware
|  |  |  | for FORWARD | setting
The setting of dipswitch 7 will not be generated in the Eplan drawings.
This list can be used for conveyor transport direction selection / setting.

## Motor data all RAW motors
Standard @ 400V 50Hz
MCFV |  | used in | LMS type | Motor | P | Ispec | I TP | U | f | cos φ | n_motor | n_axle | v_conv. 50Hz | TUB speed | Desired belt/wheel spd. 1 | Desired belt/wheel spd. 2 | Desired acc/dec | pole | brake |  |  |  | eff. | brand | type | item number | item number | drawing
|  |  |  | brand/type | [kW] | [A] | [A] | [Vac] | [Hz] |  | [1/min] | [1/min] | [m/s] | [m/s] | [m/s] | [m/s] | [m/s2] |  |  | [Vac] | [5 empty] | motor | assy
BF | 05/13/15 | HBZ01/HBZ10/HBZ20/HBZ82/HBZ83 | LMS-V 0K75 | Preferred | 0.55 | 1.52 | 1.52 | 400 | 50 | 0.73 | 1375 | 90 | 0.5 (0.50) |  | 0.5 / 0.2 / 0.3 | 0.25 / 0.1 / 0.2 | 4 | 4 | No | x | x | x | IE1 | Nord | SK92172.1AB/80S4/0,55/90/M4B-2/-/MSQ8/30/-/E/# | 000430-13015
BF | 04/05/09/13/15 | MLZ03/UQZ80/HBZ80/TRZ01 | LMS-V 0K75 | Preferred | 0.55 | 1.52 |  | 400 | 50 | 0.73 | 1375 | 87 | 0.5 (0.48) |  | 0.5/0.25 | 0.25/0.5 | 4 | 4 | No | x | x | x | IE3 | Nord | SK92372.1AB/80S4/0,55/87/M4B-4/-/MSQ8/30/TF/E/# | 000430-13040
BF | 09 | TRZ01 | LMS-V 0K75 | Preferred | 0.55 | 1.52 |  | 400 | 50 | 0.73 | 1375 | 133 | 0.75 (0.74) |  | 0.75 | 0.5 | 4 | 4 | No | x | x | x | IE1 | Nord | SK92372.1AB/80S4/0,55/133/M4B-4/-/MSQ8/30/-/E | 000430-13044
BF | 05/09 | TRZ01/VBZ05 | LMS-V 0K75 | Preferred | 0.55 | 1.52 | 1.52 | 400 | 50 | 0.73 | 1375 | 175 | 1 (0.98) |  | 1 | 0.5 | 4 | 4 | No | x | x | x | IE1 | Nord | SK92372.1AB/80S4/0,55/175/M4B-4/-/MSQ8/30/-/E | 000430-13050
BF | 09 | TRZ01 | LMS-V 0K75 | Preferred | 0.75 | 1.79 |  | 400 | 50 | 0.72 | 1415 | 96 | 0.75 (0.79) |  | 0.75 | 0.5 | 4 | 4 | No | x | x | x | IE3 | Nord | SK92372.1AB/80LP4/0,75/96/M4B-4/-/MSQ8/40/TF/E/# | 000430-13107
BF | 05 | UQZ01/MLZ02 | LMS-V 0K75 | Preferred | 0.75 | 1.79 |  | 400 | 50 | 0.72 | 1415 | 63 | 0.5 (0.51) |  | 0.5 | 0.25 | 4 | 4 | No | x | x | x | IE3 | Nord | SK92372.1AB/80LP4/0,75/63/M4B-4/-/MSQ8/40/TF/E/# | 000430-13101
BF | 04 | MLZ02 | LMS-V 1K1 | Preferred | 1.1 | 2.38 |  | 400 | 50 | 0.78 | 1430 | 57 | 0.5 (0.47) |  | 0.5 | 0.25 | 4 | 4 | No | x | x | x | IE3 | Nord | SK92672.1AB/90SP4/1,1/57/M4B-4/-/MSQ8/40/TF/E/# | 000430-13103
BF | 05 | UQZ01 | LMS-V 1.5 | Preferred | 1.5 | 3.23 |  | 400 | 50 | 0.79 | 1415 | 57 | 0.5 (0.46) |  | 0.5/0.25 | 0.25 | 4 | 4 | No | x | x | x | IE3 | Nord | SK92672.1AB/90LP4/1,5/57/M4B-4/-/MSQ8/40/TF/E/# | 000430-13105
BF | 08/70 | VCZ11 | LMS-V 0K75 | ? | 0.75 | 1.75 |  | 400 | 50 | 0.74 | 1440 | 162 | ? |  | 0.7 | 0.35 | 3.5 | 4 | No | x | x | x | IE3 | SEW | KA37TDRN80M4/TF.. | ?